## Complete BOM
Stewart Gough Potentiometer-Based Joystick - Complete Bill of Materials
No. | Category | Component | Specification / material | Qty | Unit price | Line total | Selection | Supplier | Notes
1 | Mechanical | 300x300mmx8mm sheet | Nylon | 2 | 850 |  | Planned | Supplier | Bottom base; Strength => Nylon > Derlin > HDPE > PP >Teflon
2 | Mechanical | 300x300mmx5mm sheet | AL | 2 | 5999 |  | Planned | Supplier | Top handles
3 | Mechanical | ABS Red | normal | 1 | 1699 |  | Planned | Supplier
4 | Mechanical | ABS white | normal | 1 | 899 |  | Planned | Supplier
5 | Mechanical | Black TPU | TPE | 1 | 3681 |  | Planned | Supplier
6 | Mechanical | Bushing pipe |  |  |  |  | Planned
7 | Mechanical | Shoulder bolts |  |  |  |  | Planned
8 | Mechanical | MS Rectangle pipes |  |  |  |  | Planned
9 | Mechanical | Other bolts and nuts |  |  |  |  | Planned
10 | Mechanical | 300x300mmx8mm sheet | Derlin | 2 | 1520 |  | Alternative | Supplier | Large sheets are very expensive exponentially
11 | Mechanical | 300x300mmx8mm sheet | HDPE | 2 | 600 |  | Alternative | Supplier
12 | Mechanical | 300x300mmx8mm sheet | PP | 2 | 600 |  | Alternative | Supplier
13 | Mechanical | 300x300mmx8mm sheet | Teflon | 2 | 3360 |  | Alternative | Supplier
14 | Mechanical | 300x300mmx5mm sheet | Nylon | 2 | 1200 |  | Alternative | Supplier
15 | Mechanical | 300x300mmx5mm sheet | Derlin | 2 | 1600 |  | Alternative | Supplier
16 | Mechanical | 300x300mmx5mm sheet | PP | 2 | 450 |  | Alternative | Supplier
17 | Mechanical | 300x300mmx5mm sheet | Teflon | 2 | 2100 |  | Alternative | Supplier
18 | Mechanical | 300x300mmx5mm sheet | cast Nylon 6mm thick | 2 | 600 |  | Alternative | Supplier
19 | Mechanical | PLA Red | normal | 1 | 899 |  | Alternative | Supplier
20 | Mechanical | PLA Red | Glossy/silk | 1 | 1499 |  | Alternative | Supplier
21 | Mechanical | PLA white | normal | 1 | 849 |  | Alternative | Supplier
22 | Mechanical | PLA white | Glossy/silk | 1 | 1659 |  | Alternative | Supplier
23 | Mechanical | Black TPU | TPU | 1 | 1960 |  | Alternative | Supplier
24 | Electronics | Linear Encoders | Linear position sensing | 6 |  |  | Planned
25 | Electronics | STM32 Microcontroller Board |  |  |  |  | Planned
26 | Electronics | Cooling Fan |  |  |  |  | Planned
27 | Electronics | Encoder Feedback |  |  |  |  | Planned
28 | Electronics | Industrial Connectors |  |  |  |  | Planned
29 | Electronics | Motor Driver Modules |  | 6 |  |  | Planned
30 | Electronics | Custom Interface PCB |  |  |  |  | Planned
31 | Electronics | DC Switching Power Supply | 24 V DC |  |  |  | Planned
32 | Electronics | Terminal Blocks and Connectors |  |  |  |  | Planned
Known planned subtotal (alternatives excluded) | [6 empty] | Partial subtotal; unpriced items remain to be confirmed.
Existing quantities, costs and supplier links retained. Alternative rows are options for comparison, not additional purchases. Unspecified quantities and electronic-component prices remain blank.
Note on I4: Additional original supplier link: https://www.amazon.in/Thickness-Internal-Toughness-Hardness-Suitable/dp/B0BH4DS3S2?th=1
Note on I8: Additional original supplier link: https://www.amazon.in/Flexible-Filament-TPE-83A-Printing-Printers/dp/B0D6Z1G1K8/