## BOM
No. | Category | Component | Details
1 | Mechanical | Metal sheets / plates | Base and moving support plate
2 | Mechanical | Screws, bolts and nuts | Assembly fastening
3 | Mechanical | Washers and retaining hardware | Joint and plate connections
4 | Mechanical | Custom universal joints | Multi-axis leg articulation
5 | Mechanical | Inclined mounting wedges | Actuator mounting
6 | Mechanical | Radial bearings | 54 BR126 bearings
7 | Mechanical | Thrust bearings | 54 F6-12M bearings
8 | Electronics / actuators | HIWIN linear actuators | 6 platform legs
9 | Electronics | STM32 MCU | Inverse kinematics and actuator control
10 | Electronics | ST-LINK/V2 | MCU programming and debugging
11 | Electronics | Custom PCB | Controller, driver and sensor interface
12 | Electronics | HIWIN motor driver board | Actuator motor control
13 | Electronics | 8-channel relay section | Auxiliary switching
14 | Electronics | Terminal blocks | Electrical connections
15 | Electronics | DC power supply adapter | Electronics and actuator power
16 | Electronics | Power strip | Workbench power distribution
17 | Electronics | Oscilloscope probe | Signal measurement
18 | Electronics | Status LEDs | Power and system status
19 | Electronics | HIWIN encoder | Actuator position feedback
20 | Electronics | Limit switches | Reference positions and travel limits